## Numpad
C1 | 1 | 100nF | Capacitor_SMD:C_0603_1608Metric_Pad1.05x0.95mm_HandSolder | https://www.digikey.co.uk/product-detail/en/CL10B104JB8NNNC/1276-1033-1-ND/3889119/?itemSeq=306988917
C2 C3 | 2 | 22pF | Capacitor_SMD:C_0603_1608Metric_Pad1.05x0.95mm_HandSolder | https://www.digikey.co.uk/product-detail/en/avx-corporation/06035A220JAT2A/478-1167-1-ND/564199
C4 | 1 | 1uF | Capacitor_SMD:C_0603_1608Metric_Pad1.05x0.95mm_HandSolder | https://www.digikey.co.uk/product-detail/en/CC0805JKX7R9BB105/311-3498-1-ND/7164519/?itemSeq=306989339 | 805
C5 | 1 | 4.7uF | Capacitor_SMD:C_0603_1608Metric_Pad1.05x0.95mm_HandSolder | https://www.digikey.co.uk/product-detail/en/samsung-electro-mechanics/CL21A475KBQNNNE/1276-1248-1-ND/3889334 | 805
C1 C8 C7 C6 C9 | 5 | 0.1uF | Capacitor_SMD:C_0603_1608Metric_Pad1.05x0.95mm_HandSolder | https://www.digikey.co.uk/product-detail/en/CL10B104JB8NNNC/1276-1033-1-ND/3889119/?itemSeq=306988917
DNum1 DDiv1 DAst1 D7 D8 D9 D4 D5 D6 D1 D2 D3 DEnt1 DDel1 D0 DMns1 DPls1 DMns2 | 18 | 1N4148W | Diode_SMD:D_SOD-323_HandSoldering | https://www.digikey.co.uk/product-detail/en/1N4148WX-TP/1N4148WXTPMSCT-ND/717312
J1 | 1 | USB_B_Mini | digikey-kicad-library:USB_Mini_B_Female_548190519 | https://www.digikey.co.uk/product-detail/en/molex/0548190519/WM17115-ND/773802
R1 R4 | 2 | 10k | Resistor_SMD:R_0603_1608Metric_Pad1.05x0.95mm_HandSolder | https://www.digikey.co.uk/product-detail/en/rohm-semiconductor/ESR03EZPF1002/RHM10KADCT-ND/1983753
R2 R3 | 2 | 22 | Resistor_SMD:R_0603_1608Metric_Pad1.05x0.95mm_HandSolder | https://www.digikey.co.uk/product-detail/en/vishay-dale/CRCW060322R0JNEAHP/541-22SACT-ND/2222801
R5 | 1 | 330 | Resistor_SMD:R_0603_1608Metric_Pad1.05x0.95mm_HandSolder | https://www.digikey.co.uk/product-detail/en/yageo/RC0603FR-07330RL/311-330HRCT-ND/730109
SW0 | 1 | 0 | AcheronMX:MX200R
SW1 | 1 | 1 | AcheronMX:MX100
SW2 | 1 | 2 | AcheronMX:MX100
SW3 | 1 | 3 | AcheronMX:MX100
SW4 | 1 | 4 | AcheronMX:MX100
SW5 | 1 | 5 | AcheronMX:MX100
SW6 | 1 | 6 | AcheronMX:MX100
SW7 | 1 | 7 | AcheronMX:MX100
SW8 | 1 | 8 | AcheronMX:MX100
SW9 | 1 | 9 | AcheronMX:MX100
SWAst1 | 1 | * | AcheronMX:MX100
SWDel1 | 1 | Del | AcheronMX:MX100
SWDiv1 | 1 | / | AcheronMX:MX100
SWEnt1 | 1 | Ent | AcheronMX:MX200VR
SWMns1 | 1 | -/Bsp | AcheronMX:MX100
SWMns2 | 1 | - | AcheronMX:MX100
SWNum1 | 1 | Num | AcheronMX:MX100
SWPls1 | 1 | + | AcheronMX:MX200VR
SWPls2 | 1 | + | AcheronMX:MX100
SWRst1 | 1 | SW_Push | AcheronHardware:smdPushBtn | https://www.digikey.co.uk/product-detail/en/PTS525SM15SMTR2+LFS/CKN9104DKR-ND/1853734/?itemSeq=306989920
U1 | 1 | ATmega32U4-AU | Package_QFP:TQFP-44_10x10mm_P0.8mm
Y1 | 1 | 16MHz | Crystal:Crystal_SMD_3225-4Pin_3.2x2.5mm_HandSoldering | https://www.digikey.co.uk/product-detail/en/ndk-america-inc/NX3225SA-16.000M-STD-CSR-1/644-1049-1-ND/1128921