## sheet1
LCSC Part Number | Manufacture Part Number | Manufacturer | Customer NO. | Package | Description | RoHS | Order Qty. | Min\Mult Order Qty. | Unit Price | Order Price
C23138 | 0603WAF3300T5E | Uniroyal Elec |  | 0603 | Chip Resistor - Surface Mount 330Ohms ±1% 1/10W 0603 RoHS | Yes | 100 | 100\100 | $0.0009 | $0.09
C60580 | 1N4148WS-7-F | Diodes Incorporated |  | SOD-323 | Switching Diode 75V 150mA 1.25V @ 150mA 4ns SOD-323 RoHS | Yes | 150 | 50\50 | $0.013 | $1.95
C91701 | 0603CG220J500NT | Guangdong Fenghua Advanced Tech |  | 0603 | Multilayer Ceramic Capacitors MLCC - SMD/SMT 22pF 50V 0603 RoHS | Yes | 100 | 100\100 | $0.0028 | $0.28
C92584 | K2-1187SQ-A4SW-06 | Korean Hroparts Elec |  | SMD | Tactile Switches SPST-NO 5.20mm x 5.20mm 1.50mm 50mA @ 12VDC SMD RoHS | Yes | 10 | 10\10 | $0.0471 | $0.48
C103199 | RTT031002FTP | RALEC |  | 0603 | Chip Resistor - Surface Mount 10KOhms ±1% 1/10W 0603 RoHS | Yes | 100 | 100\100 | $0.0009 | $0.09
C119027 | 0603B104J500CT | Walsin Tech Corp |  | 0603 | Multilayer Ceramic Capacitors MLCC - SMD/SMT 100nF 50V 0603 RoHS | Yes | 50 | 50\50 | $0.0061 | $0.31
C141872 | 0603X105K500 | Walsin Tech Corp |  | 0603 | Multilayer Ceramic Capacitors MLCC - SMD/SMT 1uF 50V 0603 RoHS | Yes | 20 | 20\20 | $0.0176 | $0.36
C174301 | RS-03K22R0FT | Guangdong Fenghua Advanced Tech |  | 0603 | Chip Resistor - Surface Mount 22Ohms ±1% 1/10W 0603 RoHS | Yes | 100 | 100\100 | $0.0009 | $0.09
C280078 | M16000c516 | ZheJiang East Crystal Elec |  | SMD-3225-4P | SMD Crystal Resonators 16MHz ±10ppm SMD-3225-4P RoHS | Yes | 5 | 5\5 | $0.1155 | $0.58
C296082 | 0805X475K500CT | Walsin Tech Corp |  | 0805 | Multilayer Ceramic Capacitors MLCC - SMD/SMT 4.7uF 50V 0805 RoHS | Yes | 10 | 5\5 | $0.0647 | $0.65
C429849 | 0548190519 | MOLEX |  | Through Hole | Audio & Video Connectors Through Hole RoHS | Yes | 3 | 1\1 | $1.4621 | $4.39